## AIoT_SixSense BOM
|  | AIoT SixSense |  | v1 | 2019-06-06
Item | Quantity | Reference | Part | Footprint | Mfg | Mfg P/N | Vendor | Vendor P/N | Gtech P/N | Notes
1 | 23 | C1, C2, C3, C4, C6, C7, C10, C11, C12, C15, C17, C22, C23, C25, C26, C27, C29, C30, C31, C32, C33, C35, C37 | CAP CER 0.1UF 50V X7R | 0402 | Murata | GRM155R71H104KE14D | LCSC | C77020
2 | 3 | C5, C18, C19 | CAP CER 10NF 25V X7R | 0402 | Murata | GRM155R71E103KA01D | LCSC | C77013
3 | 1 | C8 | CAP CER 1UF 6.3V X7R | 0402 | Murata | GRM155R70J105KA12D | LCSC | C88945
4 | 8 | C9, C13, C14, C16, C24, C28, C34, C36 | CAP CER 10UF 10V X7R | 0805 | Murata | GRM21BR71A106KE51L | LCSC | C86038
5 | 2 | C20, C21 | CAP CER 1NF 50V X7R | 0402 | Murata | GRM155R71H102KA01D | LCSC | C77018
6 | 1 | J1 | 6-PIN Male Header | 1.27MM | [5 empty] | Not installed
7 | 1 | J2 | 2X10-PIN Male Header | 0.1" | [5 empty] | Not installed
8 | 2 | J3, J4 | 1X4-PIN SMD Header | 0.1"
9 | 5 | K1, K2, K3, K4, K5 | Tactile Switches SPST | 2-SMD | Omron | B3U-1000P | LCSC | C231329
10 | 1 | LED1 | Light Emitting Diodes (LED) Blue | 0402 | Everlight | 16-213/BHC-AN1P2/3T | LCSC | C131223
11 | 1 | R1 | RES SMD 1K OHM 1% 1/16W | 0402 | Yageo | RC0402FR-071KL | LCSC | C106235
12 | 10 | R2, R3, R4, R5, R6, R7, R8, R9, R11, R12 | RES SMD 100K OHM 1% 1/16W | 0402 | Yageo | RC0402FR-07100KL | LCSC | C60491
13 | 1 | R10 | RES SMD 2K2 OHM 1% 1/16W | 0402 | Yageo | RC0402FR-072K2L | LCSC | C114762
14 | 1 | U1 | Ambient Light Sensors | WSOF-6I | ROHM | BH1750FVI-TR | LCSC | C78960
15 | 1 | U2 | Gas Sensors | LGA-8 | Bosch | BMP280 | LCSC | C83291
16 | 1 | U3 | Inertial Measurement Units | LGA-24 | STMicro | LSM9DS1TR | MOUSER | 511-LSM9DS1TR
17 | 1 | U4 | Board Mount Humidity Sensors | HLGA-6L | STMicro | HTS221TR | MOUSER | 511-HTS221TR
18 | 1 | U5 | 0.96 inch I2C Interface White Color OLED | 4-SMD | OPEN-SMART |  | ALIEXPRESS | 32894549606 |  | https://www.aliexpress.com/item/32894549606.html
19 | 1 | U6 | Low Dropout Regulators(LDO) | SOT-25 | Diodes | AP2112K-3.3TRG1 | LCSC | C51118
20 | 1 | U7 | Real-time Clocks Clock/Calendar I2C | SOIC-20_300mil | Maxim | DS3232SN#T&R | LCSC | C117526
21 | 1 | U8 | Real-time Clocks Clock/Calendar I2C | SOIC-8_150mil | Maxim | DS3232MZ/V+ | LCSC | C143316 |  | Not installed
22 | 1 | U9 | Battery Holders, Clips | 2-SMD | Q&J | CR1220-2 | LCSC | C70381