## BOM Template
Designator | Manufacturer Part Number or Seeed SKU | Qty | Link
C1, C2, C3, C5, C6, C7, C8, C9, C10, C13, C14, C15 | GRM155R71H104KE14D | 12 | SEEED | 0402 100nF ±10% 50V X7R
C4, C16, C17 | GRM21BR71A106KE51L | 3 | https://lcsc.com/product-detail/Multilayer-Ceramic-Capacitors-MLCC-SMD-SMT_MuRata_GRM21BR71A106KE51L_10uF-106-10-10V_C86038.html | 0805 22uF ±20% 6.3V X5R
C11, C12 | GRM1555C1H470JA01D | 2 | SEEED | 0402 47pF ±5% 50V C0G,NP0
F1 | SMD1206B025TF/24 | 1 | https://lcsc.com/product-detail/Others_Brightking-Elec-TAIWAN-SMD1206B025TF-24_C269113.html
K1, K2, K3, K4 | B3U-1000P | 4 | SEEED | SPST-NO 4X2.5X1.6
LED1 | 16-213UYC/S530-A2/TR8 | 1 | https://lcsc.com/product-detail/Light-Emitting-Diodes-LED_yellow-0402_C136118.html
LED2 | 16-213/BHC-AN1P2/3T | 1 | https://lcsc.com/product-detail/Light-Emitting-Diodes-LED_blue-0402_C131223.html
Q1, Q2 | BC847B,215 | 2 | SEEED | NPN
R1 | RC0402FR-07100KL | 1 | SEEED | 0402 100KΩ ±1% 1/16W
R2, R3 | RC0402FR-072K2L | 2 | SEEED | 0402 2.2KΩ ±1% 1/16W
R4, R5 | RC0402FR-0712KL | 2 | SEEED | 0402 12KΩ ±1% 1/16W
R6, R7 | RC0402FR-0727RL | 2 | SEEED
R8, R9 | RC0402FR-075K1L | 2 | SEEED
U1 | 114991684 | 1 | https://www.seeedstudio.com/Sipeed-MAIX-I-module-WiFi-version-1st-RISC-V-64-AI-Module-K210-inside-p-3206.html
U2 | FT231XQ-R | 1 | https://th.mouser.com/ProductDetail/FTDI/FT231XQ-R?qs=sGAEpiMZZMtv%252Bwxsgy%2FhiIaF6qCroMVRGjC5PJD3fJk%3D
U3 | LM1117MPX-3.3/NOPB | 1 | https://lcsc.com/product-detail/Low-Dropout-Regulators-LDO_TI_LM1117MPX-3-3-NOPB_LM1117MPX-3-3-NOPB_C9662.html
USB1 | 105450-0101 | 1 | https://lcsc.com/product-detail/USB-Type-C_MOLEX_105450-0101_105450-0101_C134092.html